## Sheet1
Module | Class | Parent | Attribute | Type | Multiplicity | Association | Agg. | Description | Behandelt | VEC Ziele
1_Harness
| Connection_or_occurrence | [6 empty] | A Connection_or_occurrence is an object that is controlled by a Module or a Harness.
| Harness | Part_with_title_block | [5 empty] | Kabelbaum All wires in the car need to connect the ECU's, sensors, switches, and actuators. The harness depends on the car configuration. A Harness is an assembly of insulated conductors formed to a predetermined pattern or configuration. |  | VecTopologySpecification
|  |  |  | Harness_content | 1 | true | none
|  |  |  | Schematic_connection | 0..* | true | composite
|  |  | Components | Connection_or_occurrence | 0..* | true | composite
|  |  | Content | Harness_content | 1 | false | none | The content specifies the information covered by the Harness. The following values shall be used: - 'Harness Complete Set' - 'Harness Subset'
|  |  | Harness_configuration | Harness_configuration | 0..* | true | composite
|  |  | Module | Module | 0..* | true | composite |  | x | VecPartStructureSpecification.InBillOffMaterial
|  |  | Module_configuration | Module_configuration | 0..* | true | composite
|  |  | Module_families | Module_family | 0..* | true | composite
| Harness_configuration | Part_with_title_block | [5 empty] | Kabelbaumvariante A superset of all available functions (150%) is described in function diagram. The harness configuration describes the harness of useful car configurations. A Harness_configuration is a variant of an harness.
|  |  | Logistic_control_information | String | 0..1 | false | none | The logistic_control_information specifies the calculated combination of the configuration codes reflecting customer, market or country requirements associated with a Harness_configuration. Example: 'LOL/LOR+CFL'
|  |  | Modules | Module | 1..* | true | none
| KBL_container | [6 empty] | The KBL_container is introduced to specify the information which can be exchanged by one file. | x | VecContent
|  |  | Accessory | Accessory | 0..* | true | composite
|  |  | Approval | Approval | 0..* | true | composite
|  |  | Assembly_part | Assembly_part | 0..* | true | composite |  | x | VecContent.PartVersion,VecContent.DocumentVersion
|  |  | Cartesian_point | Cartesian_point | 0..* | true | composite
|  |  | Cavity_plug | Cavity_plug | 0..* | true | composite |  | x | VecContent.PartVersion,VecContent.DocumentVersion
|  |  | Cavity_seal | Cavity_seal | 0..* | true | composite |  | x | VecContent.PartVersion,VecContent.DocumentVersion
|  |  | Change_descriptions | Change_description | 0..* | true | composite
|  |  | Co_pack_part | Co_pack_part | 0..* | true | composite |  | x | VecContent.PartVersion,VecContent.DocumentVersion
|  |  | Component | Component | 0..* | true | composite |  | x | VecContent.PartVersion,VecContent.DocumentVersion
|  |  | Component_box | Component_box | 0..* | true | composite |  | x | VecContent.PartVersion,VecContent.DocumentVersion
|  |  | Connector_housing | Connector_housing | 0..* | true | composite |  | x | VecContent.PartVersion,VecContent.DocumentVersion
|  |  | Creation | Creation | 0..* | true | composite
|  |  | Creator_company | String | 0..1 | false | none | The name of the company that has created this KBL file.
|  |  | Creator_process | String | 0..1 | false | none | The name of the process that has created this KBL.
|  |  | Date_of_creation | String | 0..1 | false | none | Date when this KBL file was generated.
|  |  | Default_dimension_specification | Default_dimension_specification | 0..* | true | composite
|  |  | Dimension_specification | Dimension_specification | 0..* | true | composite
|  |  | External_reference | External_reference | 0..* | true | composite
|  |  | Fixing | Fixing | 0..* | true | composite |  | x | VecContent.PartVersion,VecContent.DocumentVersion
|  |  | General_terminal | General_terminal | 0..* | true | composite |  | x | VecContent.PartVersion,VecContent.DocumentVersion
|  |  | General_wire | General_wire | 0..* | true | composite |  | x | VecContent.PartVersion,VecContent.DocumentVersion
|  |  | Generating_system_name | String | 0..1 | false | none | Name of the system that has generated this KBL file.
|  |  | Generating_system_version | String | 0..1 | false | none | Version of the system that has generated this KBL file.
|  |  | Harness | Harness | 0..1 | true | composite |  | x | VecContent.PartVersion,VecContent.DocumentVersion
|  |  | Node | Node | 0..* | true | composite |  | x | VecTopologySpecification.TopologyNodes
|  |  | Routing | Routing | 0..* | true | composite
|  |  | Segment | Segment | 0..* | true | composite |  | x | VecTopologySpecification.TopologySegments
|  |  | Unit | Unit | 0..* | true | composite |  | x | VecContent.Unit
|  |  | Wire_protection | Wire_protection | 0..* | true | composite |  | x | VecContent.PartVersion,VecContent.DocumentVersion
| Module | Part_with_title_block | [5 empty] | A Module is a physical part of harness electrically defined by one or more module groups including required harness furniture.
|  |  |  | Module_content | 1 | true | none
|  |  | Content | Module_content | 1 | false | none | The content specifies the information covered by the Module. The following values shall be used: - 'variant' - 'module'
|  |  | Module_configuration | Module_configuration | 1 | true | composite
|  |  | Of_family | Module_family | 0..1 | true | none
| Module_configuration | Changed_element | [5 empty] | A Module_configuration is a grouping of wires and components fulfilling a specific functionality of a harness. Example: Option: Audio System with CD Changer
|  |  |  | Module_configuration_type | 0..1 | true | none
|  |  |  | Processing_instruction | 0..* | true | composite
|  |  | Configuration_type | Module_configuration_type | 0..1 | false | none | The configuration_type specifies further information on the type of the logistic_control_information. Note: To control completion parts which are only used if a specific combination of modules occur, a Module_configuration can be used with a logistic_control_information containing the Boolean expression for the combination and a configuration_type 'module list'. Where applicable the following values shall be used: - 'option code': the logistic_control_information contains configuration codes reflecting customer, market or country requirements - 'module list': the logistic_control_information contains a list of modules, to which a completion part controlled by the Modul_configuration belongs to
|  |  | Controlled_components | Connection_or_occurrence | 0..* | true | none
|  |  | Logistic_control_information | String | 1 | false | none | The logistic_control_information specifies the calculated combination of the configuration codes reflecting customer, market or country requirements, or a list of modules associated with a Module_configuration. The meaning of the string is further described by the configuration_type. Example: 'LOL/LOR+CFL'
| Module_family | [6 empty] | Funktionsfamilie Description of a set of modules. A Module_family is a mechanism to group mutually exclusive modules. EXAMPLE "audio equipment"
|  |  | Description | String | 0..1 | false | none | The description specifies additional information about the Module_family.
|  |  | Id | String | 1 | false | none | The id specifies the identifier of the Module_family.
|  |  | Localized_description | Localized_string | 0..* | false | none | The description specifies additional information about the object. The Localized_description provides the possibility to define descriptions for different language codes.
|  |  | Processing_information | Processing_instruction | 0..* | true | composite
2_Parts
| Abstract_slot | [6 empty] | An abstract slot, which is either a Slot or a Modular_slot.
| Abstract_slot_occurrence | [6 empty] | An abstract slot occurrence, which is either a Slot_occurrence or a Modular_slot_occurrence.
| Accessory | Part | [5 empty] | Zubehör Components which may be used with connectors to facilitate their use in a wide range of applications. Accessories perform no electrical function and include such items as caps, covers, gaskets washers and boots. An Accessory is any supplementary portion of a connector with the obligation to help a Harness to perform its function. Example: An Accessory may be a sleeve, a cap, a cable strap or comparable parts, which are installed to a plug.
|  |  | Accessory_type | String | 0..1 | false | none | The accessory_type specifies the type of an Accessory. Note: There are no values pre-defined. Special values have to be negotiated between exchange partners.
| Assembly_part | Part | [5 empty] | Teilmontiertes Bauteil An assembly of multiple parts identified by a common part number. An Assembly_part is a component that contains other subordinate objects. An Assembly_part is ordered as a part to be bought under a part number, due to limited functionalities of the CAD systems these must be described however with several individual parts.
|  |  | Components | Connection_or_occurrence | 0..* | true | composite
|  |  | Part_type | String | 0..1 | false | none | The part_type specifies the type of an Assembly_part. Note: There are no values pre-defined. Special values have to be negotiated between exchange partners.
| Cavity | [6 empty] | Kontaktkammer A cavity is a defined space in a housing for location of an electrical terminal or cavity plug/seal (can be empty).
|  |  | Cavity_number | String | 1 | false | none | The cavity_number specifies the identifier of the Cavity. Note: The uniqueness of a cavity id within a harness is fulfilled by the concatenation of the connector id, the slot id, and the cavity id.
|  |  | Processing_information | Processing_instruction | 0..* | true | composite
| Cavity_plug | Part | [5 empty] | Blindstopfen Connector accessory to fill and seal empty cavities A Cavity_plug is a water tight non-electrical object to fill an empty cavity.
|  |  | Colour | String | 0..1 | false | none | The colour specifies the colour of the Cavity_plug.
|  |  | Plug_type | String | 0..1 | false | none | The plug_type specifies the type of a Cavity_plug. Note: There are no values pre-defined. Special values have to be negotiated between exchange partners.
| Cavity_seal | Part | [5 empty] | Kontaktkammerversiegelung Connector accessory to fill and seal a populated cavity. A Cavity_seal is a water tight non-electrical object to fill a populated Cavity.
|  |  | Colour | String | 0..1 | false | none | The colour specifies the colour of the Cavity_seal.
|  |  | Seal_type | String | 0..1 | false | none | The seal_type specifies the type of a Cavity_seal. Note: There are no values pre-defined. Special values have to be negotiated between exchange partners.
|  |  | Wire_size | Value_range | 0..1 | false | none | The wire_size specifies the size range of the wires the seal fits.
| Co_pack_part | Part | [5 empty] | Kabelbaumzubehör A Co_pack_part is a Part which is supplied and installed with the wiring harness, but without any electrical connection.
|  |  | Part_type | String | 0..1 | false | none | The part_type specifies the type of a Co_pack_part. Note: There are no values pre-defined. Special values have to be negotiated between exchange partners.
| Component | Part | [5 empty] | A Component is an object which belongs to the harness. Example: Fuse, fusebox, relay sockets
| Component_box | Part | [5 empty] | A component box is part, that can hold components (e.g. relais, fuses etc.).
|  |  | Component_box_connectors | Component_box_connector | 0..* | true | composite
|  |  | Component_slots | Component_slot | 0..* | true | composite
|  |  | Connections | Component_box_connection | 0..* | true | composite
| Component_box_connection | [6 empty] | Defines the internal connectivity of a Component_box.
|  |  | Cavities | Cavity | 0..* | true | none
|  |  | Component_cavities | Component_cavity | 0..* | true | none
|  |  | Id | String | 1 | false | none
| Component_box_connector | [6 empty] | A connector in the component_box where either a harness connector is attached to or where wires from the harness are attached directly.
|  |  | Compatible_housings | Connector_housing | 0..* | true | none
|  |  | Id | String | 1 | false | none
|  |  | Integrated_slots | Abstract_slot | 0..* | true | composite
| Component_cavity | [6 empty] | A slot in the Component_box where a Component can be mounted.
|  |  | Cavity_number | String | 1 | false | none
| Component_slot | [6 empty] | A slot in the Component_box where a Component can be mounted.
|  |  | Component_cavities | Component_cavity | 0..* | true | composite
|  |  | Id | String | 1 | false | none
|  |  | Max_current | Numerical_value | 0..1 | false | none | Defines the maximum current that is valid in this component slot.
|  |  | Min_current | Numerical_value | 0..1 | false | none | Defines the minimum current that is valid in this component slot.
|  |  | Type | String | 0..1 | false | none
|  |  | Valid_fuse_types | Fuse_type | 0..* | false | none
| Connector_housing | Part | [5 empty] | Body of the connector with 1-n cavities. A Connector_housing is a non populated connector, i.e. without addressed/populated cavities. A Connector_housing without any slot allows for the representation of a connector shell (Mehrfachstecker) | x | ConnectorHousingSpecification
|  |  | Housing_code | String | 0..1 | false | none | The housing_code specifies a coding for the type of the Connector_housing.
|  |  | Housing_colour | String | 0..1 | false | none | The housing_colour specifies the colour of the Connector_housing. | x | GeneralTechnicalPartSpecification.ColorInformation
|  |  | Housing_type | String | 0..1 | false | none | The housing_type specifies the type of a Connector_housing. Example: family series type like 'MQS2.8' Note: There are no values pre-defined. Special values have to be negotiated between exchange partners. | x | ConnectorHousingSpecification.SpecialPartType
|  |  | Slots | Slot | 0..* | true | composite
| Core | [6 empty] | Kabelader A core is part of a cable. A cable consists of 1-n cores A Core is a single conductor of a multi-core wire including its isolation.
|  |  | Bend_radius | Numerical_value | 0..1 | false | none | The bend_radius specifies the bend radius of a core.
|  |  | Cable_designator | String | 0..1 | false | none | The cable_designator specifies additional information to refer to a Core.
|  |  | Core_colour | Wire_colour | 1..* | true | composite
|  |  | Cross_section_area | Numerical_value | 1 | false | none | The cross_section_area specifies the electrical cross section of the Core.
|  |  | Id | String | 1 | false | none | The id specifies the identifier of the Core.
|  |  | Outside_diameter | Numerical_value | 0..1 | false | none | The outside_diameter specifies the outer width of the Core.
|  |  | Processing_information | Processing_instruction | 0..* | true | composite
|  |  | Wire_type | String | 0..1 | false | none | The wire type shall be a value according to agreed standard specification (DIN 76722 or similar).
| Fixing | Part | [5 empty] | A Fixing is a part of the harness used to fix its (the harness) position on something e.g. the body of a car. The term fixing does not refer to the fact that the part itself is attached in some way to the wiring harness. Such parts (e.g. cable ties, labels, abrasion protections) have the type Accessory.
|  |  | Fixing_type | String | 0..1 | false | none | The fixing_type specifies the type of a Fixing. Note: There are no values pre-defined. Special values have to be negotiated between exchange partners. Example: Examples are 'fastening part', 'channel', 'sleeve', 'shaft', 'conduct', 'pine-tree'
| Fuse | Component
|  |  | Colour | String | 0..1 | false | none
|  |  | Nominal_current | Numerical_value | 0..1 | false | none
|  |  | type | Fuse_type | 0..1 | false | none | Defines the type of the fuse.
| Fuse_type | [6 empty] | Allows the definition of fuse type information.
|  |  | Key | String | 1 | false | none | The key of the fuse type in the corresponding fuse type reference system.
|  |  | Reference_system | String | 1 | false | none | The identification of the fuse type reference system, which is defining possible values and the semantics of fuse type keys.
| General_terminal | Part | [5 empty] | Kontakt A General_terminal is a device designed to terminate a conductor to be affixed usually to a post, stud, chassis, or other conductor or the like in order to establish electrical connection. Note: A General_terminal describes the active part of the connector, which connects electrical, equal to "contact".
|  |  | Cross_section_area | Value_range | 0..1 | false | none | The cross_section_area specifies the electrical cross section, which can be accommodated by the General_terminal.
|  |  | Outside_diameter | Value_range | 0..1 | false | none | The outside_diameter specifies the outer width of the isolation, which can be accommodated by the General_terminal.
|  |  | Plating_material | String | 0..1 | false | none | The plating_material specifies the overlaying of a thin coating of metal on components to improve conductivity, provide for easy soldering or prevent rusting or corrosion.
|  |  | Terminal_type | Terminal_type | 0..1 | false | none | The terminal_type specifies the type of a General_terminal. Note: For predefined values refer to the open enumeration Terminal_type.
| General_wire | Part | [5 empty] | A General_wire is a physical wire, performing electrical connection. A General_wire can either be used to define a single wire or a multi-core wire.
|  |  | Bend_radius | Numerical_value | 0..1 | false | none | The bend_radius specifies the bend radius of a wire.
|  |  | Cable_designator | String | 0..1 | false | none | The cable_designator specifies additional information to refer to a General_wire.
|  |  | Core | Core | 0..* | true | composite
|  |  | Cover_colour | Wire_colour | 1..* | true | composite
|  |  | Cross_section_area | Numerical_value | 0..1 | false | none | The cross_section_area specifies the electrical cross section of the General_wire.
|  |  | Outside_diameter | Numerical_value | 0..1 | false | none | The outside_diameter specifies the outer width of the General_wire.
|  |  | Wire_type | String | 0..1 | false | none | The wire type shall be a value according to agreed standard specification (DIN 76722 or similar).
| Modular_slot | Abstract_slot | [5 empty] | A Modular_slot can hold Component_boxes as inserts in order to describe modular component boxes recursively.
|  |  | Allowed_inserts | Component_box | 0..* | true | none
|  |  | Id | String | 0..1 | false | none
| Modular_slot_occurrence | Abstract_slot_occurrence
|  |  | Part | Modular_slot | 1 | true | none
|  |  | Used_insets | Component_box_occurrence | 0..* | true | none
| Part | [6 empty] | A part is an element of a product relevant for a bill-of material. Remark: A real part is normally unambiguously identified by its Part_number and Company_name. In the KBL, the actual classification of a Part (e.g. Accessory, Connector_housing) defines how the Part can be used in the Harness (in the KBL). However, in reality there are parts that have multiple uses (e.g. a tape can be used as Wire_protection or as Accessory). Therefore it is allowed to have multiple instances of the KBL Classification Part with the same Part_number, Company_name in a single KBL file, if all have different concrete classifications. This is not a violation of the constraint for uniqueness of part number, since all KBL Parts are referencing the same single real part. | x | PartVersion, DocumentVersion
|  |  | Abbreviation | String | 1 | false | none | The abbreviation specifies a short name for a Part. | x | PartVersion.Abbreviations
|  |  | Alias_id | Alias_identification | 0..* | false | none | The alias_id specifies an additional part_number that is used to identify the Part in another organizational context (e.g. company). | x | PartVersion.AliasIds
|  |  | Change | Change | 0..* | true | composite
|  |  | Company_name | String | 1 | false | none | The company_name specifies the name of the organizational context in which the Part_number is defined. | x | PartVersion.CompanyName, DocumentVersion.CompanyName
|  |  | Copyright_note | String | 0..1 | false | none | The copyright_note specifies copyright information for a Part.
|  |  | Degree_of_maturity | String | 0..1 | false | none | The degree_of_maturity specifies the degree of maturity of a Part. Where applicable the following values shall be used: - 'draft' - 'planning' - 'equipment order' - 'disposition'
|  |  | Description | String | 1 | false | none | The description specifies additional information about the Part. | x | PartVersion.Description, DocumentVersion.Descriptions
|  |  | External_references | External_reference | 0..* | true | none
|  |  | Localized_description | Localized_string | 0..* | false | none | The description specifies additional information about the object. The Localized_description provides the possibility to define descriptions for different language codes.
|  |  | Mass_information | Numerical_value | 0..1 | false | none | The mass_information specifies the mass of a Part. Example: Valid values for the unit of the Numerical_value specifying the mass are 'gram', 'kilogram', or also 'kg/piece', 'gram/meter' | x | GeneralTechnicalPartSpecification.MassInformation
|  |  | Material_information | Material | 0..1 | true | composite |  | x | GeneralTechnicalPartSpecification.MaterialInformation
|  |  | Part_number | String | 1 | false | none | The part_number specifies the identifier of the Part. The format of the part number is user defined (company specific). | x | PartVersion.PartNumber, DocumentVersion.DocumentNumber
|  |  | Part_number_type | Part_number_type | 0..1 | false | none | Defines the type of a Part_number since part numbers are used in the process to identify different characteristics. See the OpenEnumeration Part_number_type. The default value is 'real part' the attribute is not defined.
|  |  | Predecessor_part_number | String | 0..1 | false | none | The predecessor_part_number specifies the part number of the predecessor of the Part.
|  |  | Processing_information | Processing_instruction | 0..* | true | composite
|  |  | Version | String | 1 | false | none | The version specifies the version identifier of the Part. A version cumulates and consolidates one or more single changes. | x | PartVersion.PartVersion, DocumentVersion.DocumentVersion
| Part_with_title_block | Part | [5 empty] | A Part_with_title_block is a mechanism to assign additional information to a Harness, a Harness_configuration or a Module.
|  |  | Car_classification_level_2 | String | 1 | false | none | The car_classification_level_2 provides a classification according to "CC8 Recommended Practices Specification and Configuration, Product Structures". Car classification is the identification of a set of similar cars to be offered to the market. Level 2 stands for "Technical information / platform" and reflects the level of a product class in a BoM system which represents a main technical product base (e.g. project, platform, engineering series etc.). In some cases this level carries a complete BoM ("Maximum BoM") for a project, platform, engineering series etc. This level is in some cases called technical documentation.
|  |  | Car_classification_level_3 | String | 0..1 | false | none | The car_classification_level_3 provides a classification according to "CC8 Recommended Practices Specification and Configuration, Product Structures". Car classification is the identification of a set of similar cars to be offered to the market. Level 3 stands for "Configuration information / product family" where all variant control mechanism are attached.
|  |  | Car_classification_level_4 | String | 0..1 | false | none | The car_classification_level_4 provides a classification according to "CC8 Recommended Practices Specification and Configuration, Product Structures". Car classification is the identification of a set of similar cars to be offered to the market. Level 4 stands for "Furthest pre-configured abstract product class" and represents the furthest configured class of a product, which is not yet a real product. E.g. this could be a complete vehicle, engine, gear-box etc. which has not been evaluated against customer special choices or a abstract vehicle, engine, gear-box etc. which could become a real one after the associated BoM is evaluated. The purpose of this level of a product class instance is in any case to reflect that level of product class of a BoM system which leads to the individual BoM for a single product.
|  |  | Model_year | String | 1 | false | none | The model_year specifies the year of the car model.
|  |  | Project_number | String | 0..1 | false | none | The project_number specifies the development order number (car or engine project)
| Slot | Abstract_slot | [5 empty] | A Slot is a mechanism to group the Cavity objects of a Connector_housing.
|  |  | Cavities | Cavity | 0..* | true | composite
|  |  | Id | String | 0..1 | false | none | The id specifies the identifier of the Slot.
|  |  | Number_of_cavities | Integer | 1 | false | none | The attribute number of cavities corresponds to the number of cavities in the geometrical model of the connector. In geometrical model, a cavity is always counted, regardless of its actual availability (e.g. permanently sealed). This number is equal to the number of Cavity-Objects under this Slot. The only exception to this, a real cavity is splitted into multiple virtual cavities (e.g. for coax contacting). Then the number of Cavity-Objects can be greater than the value of this attribute.
|  |  | Processing_information | Processing_instruction | 0..* | true | composite
| Wire_protection | Part | [5 empty] | Kabelschutzmantel A Wire_protection is a mechanism to describe harness wrappings, a shield to prevent the wire from damaging.. It covers all kinds of wrappings modeled by CAD systems.
|  |  | Protection_type | String | 0..1 | false | none | The protection_type specifies the type of the Wire_protection. Note: There are no values pre-defined. Special values have to be negotiated between exchange partners. Example: 'coil', 'corrugated pipe', 'foam rubber strip'
|  |  | Type_dependent_parameter | String | 0..1 | false | none | The type_dependent_parameter specifies further information dependent on the type of the Wire_protection. Note: There are no values pre-defined. Special values have to be negotiated between exchange partners. Example: for corrugated pipe: wave shape, for pull-push rule: width.
3_Part_structure
| Accessory_occurrence | Changed_elementConnection_or_occurrenceFixed_componentLocated_componentReference_element | [5 empty] | An Accessory_occurrence is the occurrence of an Accessory in a module part list.
|  |  | Alias_id | Alias_identification | 0..* | false | none | The alias_id specifies additional identifiers for the Accessory _occurrence.
|  |  | Description | String | 0..1 | false | none | The description specifies additional information about the object.
|  |  | Id | String | 1 | false | none | The id specifies the identifier of the Accessory_occurrence.
|  |  | Installation_information | Installation_instruction | 0..* | true | composite
|  |  | Localized_description | Localized_string | 0..* | false | none | The description specifies additional information about the object. The Localized_description provides the possibility to define descriptions for different language codes.
|  |  | Part | Accessory | 1 | true | none
|  |  | Placement | Transformation | 0..1 | false | none | The placement specifies the transformation information, which is used to locate and orient the occurrence in the car coordinate system. For further information see [CESAK].
|  |  | Reference_element | Reference_element | 0..* | true | none
| Assembly_part_occurrence | Changed_elementConnection_or_occurrenceLocated_componentReference_element | [5 empty] | An Assembly_part_occurrence is the occurrence of an Assembly_part in a module part list. Assembly_part_occurrences are always complete instances of an Assembly_part. Therefore, Assembly_part_occurrences with no specified occurrences are not allowed. Furthermore, for all Components defined by the Assembly_part, a corresponding specified occurrence shall exist.
|  |  | Alias_id | Alias_identification | 0..* | false | none | The alias_id specifies additional identifiers for the Assembly_part _occurrence.
|  |  | Description | String | 0..1 | false | none | The description specifies additional information about the ob ject.
|  |  | Id | String | 1 | false | none | The id specifies the identifier of the Assembly_part_occurrence.
|  |  | Installation_information | Installation_instruction | 0..* | true | composite
|  |  | Localized_description | Localized_string | 0..* | false | none | The description specifies additional information about the object. The Localized_description provides the possibility to define descriptions for different language codes.
|  |  | Part | Assembly_part | 1 | true | none
|  |  | Placement | Transformation | 0..1 | false | none | The placement specifies the transformation information, which is used to locate and orient the occurrence in the car coordinate system. For further information see [CESAK].
|  |  | Reference_element | Reference_element | 0..* | true | none
| Cavity_plug_occurrence | Changed_elementConnection_or_occurrenceReference_element | [5 empty] | A Cavity_plug_occurrence is the occurrence of a Cavity_plug in a module part list. Note: Cavity_plugs do not show up in a module bill of material.
|  |  | Id | String | 0..1 | false | none | The id specifies the identifier of the Cavity_plug_occurrence.
|  |  | Installation_information | Installation_instruction | 0..* | true | composite
|  |  | Part | Cavity_plug | 1 | true | none
|  |  | Reference_element | Reference_element | 0..* | true | none
| Cavity_seal_occurrence | Changed_elementConnection_or_occurrencePart_usage_selectReference_element | [5 empty] | A Cavity_seal_occurrence is the occurrence of a Cavity_seal in a module. Note: The number of occurrences used in a specific module or harness can be calculated by the individual occurrences. Note: The usage of a Cavity_seal_occurrence for a particular Cavity is specified by the Part_usage object.
|  |  | Id | String | 0..1 | false | none | The id specifies the identifier of the Cavity_seal_occurrence.
|  |  | Installation_information | Installation_instruction | 0..* | true | composite
|  |  | Part | Cavity_seal | 1 | true | none
|  |  | Reference_element | Reference_element | 0..* | true | none
| Co_pack_occurrence | Changed_elementConnection_or_occurrenceReference_element | [5 empty] | A Co_pack_occurrence is the occurrence of a Co_pack_part in a module part list.
|  |  | Alias_id | Alias_identification | 0..* | false | none | The alias_id specifies additional identifiers for the Co_pack _occurrence.
|  |  | Description | String | 0..1 | false | none | The description specifies additional information about the ob ject.
|  |  | Id | String | 1 | false | none | The id specifies the identifier of the Co_pack_occurrence.
|  |  | Installation_information | Installation_instruction | 0..* | true | composite
|  |  | Localized_description | Localized_string | 0..* | false | none | The description specifies additional information about the object. The Localized_description provides the possibility to define descriptions for different language codes.
|  |  | Part | Co_pack_part | 1 | true | none
|  |  | Reference_element | Reference_element | 0..* | true | none
| Component_box_connector_occurrence | Located_component
|  |  | Part | Component_box_connector | 1 | true | none
|  |  | Slots | Abstract_slot_occurrence | 0..* | true | composite
| Component_box_occurrence | Changed_elementConnection_or_occurrenceReference_element
|  |  | Alias_id | Alias_identification | 0..* | false | none
|  |  | Component_box_connectors | Component_box_connector_occurrence | 0..* | true | composite
|  |  | Component_slots | Component_slot_occurrence | 0..* | true | composite
|  |  | Contact_points | Contact_point | 0..* | true | composite
|  |  | Description | String | 0..1 | false | none
|  |  | Id | String | 1 | false | none
|  |  | Installation_information | Installation_instruction | 0..* | true | composite
|  |  | Localized_description | Localized_string | 0..* | false | none
|  |  | Part | Component_box | 1 | true | none
|  |  | Placement | Transformation | 0..1 | false | none
|  |  | Reference_element | Reference_element | 0..* | true | none
| Component_cavity_occurrence | Mounting_element
|  |  | Part | Component_cavity | 1 | true | none
| Component_occurrence | Changed_elementConnection_or_occurrenceReference_element | [5 empty] | A Component_occurrence is the occurrence of a Component in a module part list.
|  |  | Alias_id | Alias_identification | 0..* | false | none | The alias_id specifies additional identifiers for the Component.
|  |  | Component_pin_maps | Component_pin_map | 0..* | true | composite | The Component_pin_map used for this Component_occurrence.
|  |  | Description | String | 0..1 | false | none | The description specifies additional information about the object.
|  |  | Id | String | 1 | false | none | The id specifies the identifier of the Component.
|  |  | Installation_information | Installation_instruction | 0..* | true | composite
|  |  | Localized_description | Localized_string | 0..* | false | none | The description specifies additional information about the object. The Localized_description provides the possibility to define descriptions for different language codes.
|  |  | Mounting | Mounting_element | 0..* | true | none
|  |  | Part | Component | 1 | true | none
|  |  | Reference_element | Reference_element | 0..* | true | none
| Component_pin_map | [6 empty] | A Component_pin_map defines a mapping between the pins a Component_occurrence and the cavities of the Component_box_occurrence on which the Component_occurrence is mounted. The cavity numbers used in the Component_pin_map shall be a subset of the Component_cavity_occurrences referenced in the Mounting of the Component_occurrence. This object is optional and can be used in cases where the Component_occurrence is mounted on more than on cavity and it is relevant which pin of the Component_occurrence is connected to which cavity (e.g. in cases of relays).
|  |  | Cavity_number | String | 1 | false | none
|  |  | Component_pin_number | String | 1 | false | none
|  |  | Connected_contact_points | Contact_point | 0..* | true | none
| Component_slot_occurrence | Mounting_element
|  |  | Component_cavities | Component_cavity_occurrence | 0..* | true | composite
|  |  | Id | String | 0..1 | false | none
|  |  | Part | Component_slot | 1 | true | none
| Connector_occurrence | Changed_elementConnection_or_occurrenceLocated_componentMounting_elementReference_element | [5 empty] | Steckverbinder A Connector_occurrence is the occurrence of a Connector_housing in a module part list.
|  |  |  | Connector_usage | 1 | true | none
|  |  | Alias_id | Alias_identification | 0..* | false | none | The alias_id specifies additional identifiers for the Connector_occurrence.
|  |  | Contact_points | Contact_point | 0..* | true | composite
|  |  | Description | String | 0..1 | false | none | The description specifies additional information about the ob ject.
|  |  | Id | String | 1 | false | none | The id specifies the identifier of the Connector_occurrence.
|  |  | Installation_information | Installation_instruction | 0..* | true | composite
|  |  | Localized_description | Localized_string | 0..* | false | none | The description specifies additional information about the object. The Localized_description provides the possibility to define descriptions for different language codes.
|  |  | Part | Connector_housing | 1 | true | none
|  |  | Placement | Transformation | 0..1 | false | none | The placement specifies the transformation information, which is used to locate and orient the occurrence in the car coordinate system. For further information see [CESAK].
|  |  | Reference_element | Reference_element | 0..* | true | none
|  |  | Slots | Slot_occurrence | 0..* | true | composite
|  |  | Usage | Connector_usage | 0..1 | false | none | The usage is defined for cases where only a "virtual connector" exists for reason of routing and connectivity. However, in the actual harness no connector exists (e.g. splices or danglers).
Consumers
|  |  | Alias_id | Alias_identification | 0..* | false | none | The alias_id specifies additional identifiers for the Component.
|  |  | Description | String | 0..1 | false | none | The description specifies additional information about the object.
|  |  | Id | String |  | false | none
|  |  | Localized_description | Localized_string | 0..* | false | none | The description specifies additional information about the object. The Localized_description provides the possibility to define descriptions for different language codes.
| Core_occurrence | Wire_or_core_occurrence | [5 empty] | A Core_occurrence is the occurrence of a Core within a Special_wire_occurrence.
|  |  | Installation_information | Installation_instruction | 0..* | true | composite
|  |  | Length_information | Wire_length | 1..* | true | composite
|  |  | Part | Core | 1 | true | none
|  |  | Unconnected | boolean | 0..1 | false | none | If TRUE it defines that this Core_occurrence is not connected in the current harness.
|  |  | Wire_number | String | 1 | false | none | The wire_number specifies the identification of a wire. This number is unique within a vehicle and usually automatically generated (dependent on "from- to" information). Note: Each interior conductor of a multi-core wire produces an own wire number.
| Fixing_occurrence | Changed_elementConnection_or_occurrenceFixed_componentLocated_componentReference_element | [5 empty] | A Fixing_occurrence is the occurrence of a Fixing in a module part list.
|  |  | Alias_id | Alias_identification | 0..* | false | none | The alias_id specifies additional identifiers for the Fixing _occurrence.
|  |  | Description | String | 0..1 | false | none | The description specifies additional information about the ob ject.
|  |  | Id | String | 1 | false | none | The id specifies the identifier of the Fixing_occurrence.
|  |  | Installation_information | Installation_instruction | 0..* | true | composite
|  |  | Localized_description | Localized_string | 0..* | false | none | The description specifies additional information about the object. The Localized_description provides the possibility to define descriptions for different language codes.
|  |  | Part | Fixing | 1 | true | none
|  |  | Placement | Transformation | 0..1 | false | none | The placement specifies the transformation information, which is used to locate and orient the occurrence in the car coordinate system. For further information see [CESAK].
|  |  | Reference_element | Reference_element | 0..* | true | none
| Fuse_occurrence | Component_occurrence
|  |  | attachedConsumers | Consumers | 0..* | true | composite
|  |  | Designed_operating_current | Numerical_value | 0..1 | false | none | The designed operating current is calculated / specified by the consumers available in the network.
|  |  | Maximum_operating_current | Numerical_value | 0..1 | false | none | The maximum operating current is calculated / specified by the weakest used wires.
| General_wire_occurrence | Changed_elementConnection_or_occurrenceReference_element | [5 empty] | A General_wire_occurrence is the occurrence of a Wire_occurrence or a Special_wire_occurrence in a module part list.
|  |  | Installation_information | Installation_instruction | 0..* | true | composite
|  |  | Length_information | Wire_length | 1..* | true | composite
|  |  | Part | General_wire | 1 | true | none
|  |  | Reference_element | Reference_element | 0..* | true | none
| Mounting_element | [6 empty] | A Mounting_element is an object which is associated with a Component_occurrence.
| Part_substitution | [6 empty] | Austauschbauteil A Part_substitution is a mechanism that describes the replacement of a sealing plug with a terminal. Typically usage: an optional module is added to a harness and a common connector will be used.
|  |  | Replaced | Cavity_plug_occurrence | 1 | true | none
| Part_usage_select | [6 empty] | A Part_usage is an object which replaces a Cavity_occurrence.
|  |  | Replacing | Part_substitution | 0..* | true | composite
Reference_element
| Special_terminal_occurrence | Changed_elementConnection_or_occurrenceLocated_componentPart_usage_selectReference_element | [5 empty] | A Special_terminal_occurrence is the occurrence of a General_terminal with an identifier in a module part list.
|  |  | Alias_id | Alias_identification | 0..* | false | none | The alias_id specifies additional identifiers for the Special_terminal _occurrence
|  |  | Description | String | 0..1 | false | none | The description specifies additional information about the ob ject.
|  |  | Id | String | 1 | false | none | The id specifies the identifier of the Special_terminal_occurrence.
|  |  | Installation_information | Installation_instruction | 0..* | true | composite
|  |  | Localized_description | Localized_string | 0..* | false | none | The description specifies additional information about the object. The Localized_description provides the possibility to define descriptions for different language codes.
|  |  | Part | General_terminal | 1 | true | none
|  |  | Placement | Transformation | 0..1 | false | none | The placement specifies the transformation information, which is used to locate and orient the occurrence in the car coordinate system. For further information see [CESAK].
|  |  | Reference_element | Reference_element | 0..* | true | none
| Special_wire_occurrence | General_wire_occurrence | [5 empty] | Mehrdrahtleitung A Special_wire_occurrence is the occurrence of a multi-core wire in a module part list.
|  |  | Core_occurrence | Core_occurrence | 0..* | true | composite
|  |  | Special_wire_id | String | 1 | false | none | A special_wire_id specifies the identifier of the individual occurrence of multi-core wire. In contrast to the occurrence of a single wire which do not need to be identified in the module part list, each multi-core wire occurrence must be identified.
| Specified_accessory_occurrence | Accessory_occurrence | [5 empty] | A Specified_ accessory _occurrence is the occurrence of a accessory_occurrence within an Assembly_part_occurrence.
|  |  | Related_assembly | Assembly_part_occurrence | 1..* | true | none
|  |  | Related_occurrence | Accessory_occurrence | 1..* | true | none
| Specified_cavity_plug_occurrence | Cavity_plug_occurrence | [5 empty] | A Specified_ cavity _plug _occurrence is the occurrence of Cavity_plug_occurrence within an Assembly_part_occurrence.
|  |  | Related_assembly | Assembly_part_occurrence | 1..* | true | none
|  |  | Related_occurrence | Cavity_plug_occurrence | 1..* | true | none
| Specified_cavity_seal_occurrence | Cavity_seal_occurrence | [5 empty] | A Specified_ cavity_seal _occurrence is the occurrence of a Cavity_seal_occurrence within an Assembly_part_occurrence.
|  |  | Related_assembly | Assembly_part_occurrence | 1..* | true | none
|  |  | Related_occurrence | Cavity_seal_occurrence | 1..* | true | none
| Specified_co_pack_occurrence | Co_pack_occurrence | [5 empty] | A Specified_ co_pack _occurrence is the occurrence of a Co_pack_occurrence within an Assembly_part_occurrence.
|  |  | Related_assembly | Assembly_part_occurrence | 1..* | true | none
|  |  | Related_occurrence | Co_pack_occurrence | 1..* | true | none
| Specified_component_box_occurrence | Component_box_occurrence
|  |  | Related_assembly | Assembly_part_occurrence | 1..* | true | none
|  |  | Related_occurrence | Component_box_occurrence | 1..* | true | none
| Specified_component_occurrence | Component_occurrence | [5 empty] | A Specified_component_occurrence is the occurrence of a Component within an Assembly_part_occurrence.
|  |  | Related_assembly | Assembly_part_occurrence | 1..* | true | none
|  |  | Related_occurrence | Component_occurrence | 1..* | true | none
| Specified_connector_occurrence | Connector_occurrence | [5 empty] | A Specified_connector_occurrence is the occurrence of a Connector_occurrence within an Assembly_part_occurrence.
|  |  | Related_assembly | Assembly_part_occurrence | 1..* | true | none
|  |  | Related_occurrence | Connector_occurrence | 1..* | true | none
| Specified_fixing_occurrence | Fixing_occurrence | [5 empty] | A Specified_ fixing_occurrence is the occurrence of a Fixing_occurrence within an Assembly_part_occurrence.
|  |  | Related_assembly | Assembly_part_occurrence | 1..* | true | none
|  |  | Related_occurrence | Fixing_occurrence | 1..* | true | none
| Specified_special_terminal_occurrence | Special_terminal_occurrence | [5 empty] | A Specified_ special_terminal _occurrence is the occurrence of a Special_terminal_occurrence within an Assembly_part_occurrence.
|  |  | Related_assembly | Assembly_part_occurrence | 1..* | true | none
|  |  | Related_occurrence | Special_terminal_occurrence | 1..* | true | none
| Specified_special_wire_occurrence | Special_wire_occurrence | [5 empty] | A Specified_ special_wire _occurrence is the occurrence of a Special_wire_occurrence within an Assembly_part_occurrence.
|  |  | Related_assembly | Assembly_part_occurrence | 1..* | true | none
|  |  | Related_occurrence | Special_wire_occurrence | 1..* | true | none
| Specified_terminal_occurrence | Terminal_occurrence | [5 empty] | A Specified_ terminal _occurrence is the occurrence of a Terminal_occurrence within an Assembly_part_occurrence.
|  |  | Related_assembly | Assembly_part_occurrence | 1..* | true | none
|  |  | Related_occurrence | Terminal_occurrence | 1..* | true | none
| Specified_wire_occurrence | Wire_occurrence | [5 empty] | A Specified_wire_occurrence is the occurrence of a Wire_occurrence within an Assembly_part_occurrence.
|  |  | Related_assembly | Assembly_part_occurrence | 1..* | true | none
|  |  | Related_occurrence | Wire_occurrence | 1..* | true | none
| Specified_wire_protection_occurrence | Wire_protection_occurrence | [5 empty] | A Specified_wire_protection_occurrence is the occurrence of a Wire_protection_occurrence within an Assembly_part_occurrence.
|  |  | Related_assembly | Assembly_part_occurrence | 1..* | true | none
|  |  | Related_occurrence | Wire_protection_occurrence | 1..* | true | none
| Terminal_occurrence | Changed_elementConnection_or_occurrencePart_usage_selectReference_element | [5 empty] | A Terminal_occurrence is the occurrence of a General_terminal in a module part list. Note: The number of occurrences used in a specific module or harness can be calculated by the individual occurrences. Note: The usage of a Terminal_occurrence for a particular Cavity is specified by the Part_usage object.
|  |  | Id | String | 0..1 | false | none | The id specifies the identifier of the Terminal_occurrence.
|  |  | Installation_information | Installation_instruction | 0..* | true | composite
|  |  | Part | General_terminal | 1 | true | none
|  |  | Reference_element | Reference_element | 0..* | true | none
| Wire_occurrence | General_wire_occurrenceWire_or_core_occurrence | [5 empty] | A Wire_occurrence is the occurrence of a single wire in a module part list.
|  |  | Wire_number | String | 1 | false | none | The wire_number specifies the identification of a wire. This number is unique within a vehicle and usually automatically generated (dependent on "from-to" information).
| Wire_protection_occurrence | Changed_elementConnection_or_occurrenceLocated_componentReference_element | [5 empty] | A Wire_protection_occurrence is the occurrence of a Wire_protection in a module part list.
|  |  | Alias_id | Alias_identification | 0..* | false | none | The alias_id specifies additional identifiers for the Wire_protection _occurrence.
|  |  | Description | String | 0..1 | false | none | The description specifies additional information about the object.
|  |  | Id | String | 1 | false | none | The id specifies the identifier of the Wire_protection.
|  |  | Installation_information | Installation_instruction | 0..* | true | composite
|  |  | Localized_description | Localized_string | 0..* | false | none | The description specifies additional information about the object. The Localized_description provides the possibility to define descriptions for different language codes.
|  |  | Part | Wire_protection | 1 | true | none
|  |  | Protection_length | Numerical_value | 0..1 | false | none | The protection_length specifies the length of the Wire_protection_occurrence with respect to the wrapping. Note: The protection_length may differ from the real length of the material. E.g. for a tube, the protection_length and the real length are same, whereas for a tape they are different.
|  |  | Reference_element | Reference_element | 0..* | true | none
|  |  | Winding_firmness | Winding_firmness | 0..1 | false | none | The winding firmness defines how a firm wire protection (if it is a tape) is applied to the segment.
|  |  | Winding_type | Winding_type | 0..1 | false | none | The winding type defines how a wire protection (if it is a tape) is applied to the segment.
4_Connectivity
| Cavity_occurrence | Mounting_element | [5 empty] | A Cavity_occurrence is the occurrence of a Cavity in the context of a connector_occurrence.
|  |  | Associated_plug | Cavity_plug_occurrence | 0..1 | true | none
|  |  | Mated_cavities | Cavity_occurrence | 0..* | true | none
|  |  | Part | Cavity | 1 | true | none
|  |  | Processing_information | Processing_instruction | 0..* | true | composite
| Connection | Changed_elementConnection_or_occurrence | [5 empty] | A Connection is a mechanism to specify the electrical connectivity between two or more contact points. A connection describes the connectivity of a Wire_occurrence or a Core_occurrence. It shall not be confused with the connections defined in the electrical design (schematic or wiring).
|  |  | Description | String | 0..1 | false | none | The description specifies additional information about the object.
|  |  | External_references | External_reference | 0..* | true | none
|  |  | Extremities | Extremity | 2..* | true | composite
|  |  | Id | String | 0..1 | false | none | The id specifies the identifier of the Connectivity. The values are company specific. They can depend also on wire parameters. Example: electrical potential, start->destination
|  |  | Installation_information | Installation_instruction | 0..* | true | composite
|  |  | Localized_description | Localized_string | 0..* | false | none | The description specifies additional information about the object. The Localized_description provides the possibility to define descriptions for different language codes.
|  |  | Nominal_voltage | String | 0..1 | false | none | Defines the nominal voltage of a signal like (12V, 24V, 48V, HV, ...). Special values have to be negotiated between exchange partners.
|  |  | Processing_information | Processing_instruction | 0..* | true | composite
|  |  | Realized_schematic_connection | Schematic_connection | 0..1 | true | none
|  |  | Signal_name | String | 0..1 | false | none | The signal_name specifies logical information on a Connection. Example: packet on a bus, analogue voltage (high/low, waved) on a wire.
|  |  | Signal_type | String | 0..1 | false | none | Defines the type of a signal like (BUS, ENERGY, GROUND, ...). Special values have to be negotiated between exchange partners.
|  |  | Wire | Wire_or_core_occurrence | 1 | true | none
| Contact_point | Changed_element | [5 empty] | A Contact_point defines the positions where electrical connectivity takes place.
|  |  | Associated_parts | Part_usage_select | 0..* | true | none
|  |  | Contacted_cavity | Cavity_occurrence | 1..* | true | none
|  |  | Id | String | 1 | false | none | The id specifies the identifier of the Contact_point.
|  |  | Processing_information | Processing_instruction | 0..* | true | composite
| Extremity | [6 empty] | The Extremity specifies the Contact_point which is connected by a spcific Connection.
|  |  | Contact_point | Contact_point | 1 | true | none
|  |  | Position_on_wire | Double | 1 | false | none | The Position_on_wire describes the position where the contacting takes place. That is important for contacts like IDC, where the contacting is not at the beginning or end of the wire. Note: A value of 0.0 designates the beginning of the wire, a value of 1.0 the end. Intermediate contact_points are defined relative to the first one by a a value between 0.0 and 1.0. The position_on_wire defines the ordering of the Extremities within a Connection.
|  |  | Processing_information | Processing_instruction | 0..* | true | composite
| Schematic_connection | Changed_element | [5 empty] | The Schematic_connection represents a logical connection. It can be referenced by the physical connections (Connection) and be used to transfer the information of the logical connection, if it is realized by multiple Connections (e.g. different routings, different wire types).
|  |  | Cavities | Cavity_occurrence | 2..* | true | none
|  |  | Description | String | 0..1 | false | none | The description specifies additional information about the object.
|  |  | External_references | External_reference | 0..* | true | none
|  |  | Id | String | 1 | false | none | The Id specifies the identifier of the Schematic_connection. The values are company specific.
|  |  | Localized_description | Localized_string | 0..* | false | none | The description specifies additional information about the object. The Localized_description provides the possibility to define descriptions for different language codes.
|  |  | Nominal_voltage | String | 0..1 | false | none | Defines the nominal voltage of a signal like (12V, 24V, 48V, HV, ...). Special values have to be negotiated between exchange partners.
|  |  | Signal_name | String | 0..1 | false | none | The signal_name specifies logical information on a Connection. Example: packet on a bus, analogue voltage(high/low, waved) on a wire.
|  |  | Signal_type | String | 0..1 | false | none | Defines the type of a signal like (BUS, ENERGY, GROUND, ...). Special values have to be negotiated between exchange partners.
| Slot_occurrence | Abstract_slot_occurrenceMounting_elementReference_element | [5 empty] | A Slot_occurrence is the occurrence of a Slot in a module part list.
|  |  | Cavities | Cavity_occurrence | 1..* | true | composite
|  |  | Mated_slots | Slot_occurrence | 0..* | true | none
|  |  | Part | Slot | 1 | true | none
|  |  | Processing_information | Processing_instruction | 0..* | true | composite
|  |  | Reference_element | Reference_element | 0..* | true | none
| Wire_or_core_occurrence | [6 empty] | A Wire_or_core_occurrence is an occurrence of a single wire, a multi-core wire, or a individual core of a multi-core wire.
| Wiring_group | Changed_elementConnection_or_occurrence | [5 empty] | A Wiring_goup is a mechanism to group wire or core occurrences together. Example: Twisted pairs.
|  |  | Assigned_wire | Wire_or_core_occurrence | 2..* | true | none
|  |  | Id | String | 1 | false | none | The id specifies the identifier of the Wiring_group.
|  |  | Installation_information | Installation_instruction | 0..* | true | composite
|  |  | Processing_information | Processing_instruction | 0..* | true | composite
|  |  | Type | String | 0..1 | false | none | The type specifies the type of the grouping. Example: twisted-pair.
5_Topology
| Default_dimension_specification | [6 empty] | A Default_dimension_specification defines tolerance values that shall be applied to the harness, if no explicit tolerance value has been defined.
|  |  |  | Tolerance_type | 0..1 | true | none
|  |  | Dimension_value_range | Value_range | 0..1 | false | none | Dimension_value_range defines the magnitude of measurements for which the tolerance applies (e.g. length from 500mm - 1500mm).
|  |  | External_references | External_reference | 0..* | true | none | An External_reference which can be used to reference an external document in which the default values are defined (e.g. a company standard).
|  |  | Tolerance_indication | Tolerance | 0..1 | true | composite | The Tolerance_indication, which defines the values of the tolerance (e.g. +-5mm).
|  |  | Tolerance_type | Tolerance_type | 0..1 | false | none | The Tolerance_type defines to which measurements this Default_dimension_specification applies (e.g. segment lengths, wire lengths).
| Dimension_specification | Changed_element | [5 empty] | A Dimension_specification is the definition of the distance between two elements.
|  |  | Alias_id | Alias_identification | 0..* | false | none | The alias_id specifies additional identifiers for the Dimension_specification.
|  |  | Dimension_value | Numerical_value | 0..1 | false | none | Defines the value of the dimension. This field can be used to define a user defined value for the dimension, which overrides the normal value of the dimension. The normal value of a dimension is calculated from the topology information (e.g. segment length and placements)
|  |  | Id | String | 0..1 | false | none | The id specifies the identifier of the Dimension_specification. This shall be unique within a single KBL-File. For reasons of backwards compatibility to KBL Version 2.3 SR-1 this new attribute is optional.
|  |  | origin | Placed_element | 1 | true | none
|  |  | Processing_information | Processing_instruction | 0..* | true | composite
|  |  | Segments | Segment | 0..* | true | none | Defines an ordered list of segments along which the dimension specification is defined.
|  |  | target | Placed_element | 1 | true | none
|  |  | Tolerance_indication | Tolerance | 0..1 | true | composite
| Fixed_component | [6 empty] | A Fixed_component is an object that can be assigned by a fixing.
| Fixing_assignment | Changed_elementPlaced_element | [5 empty] | A Fixing_assignment assigns a Fixing_occurrence or an Accessory_occurrence to a Segment.
|  |  | Absolute_location | Numerical_value | 0..1 | false | none | The absolute location defines the location of a fixing with an absolute value. This is an extension to the relative value of the "location" attribute. The absolute value is necessary to prevent unintended changes due to segment length changes or rounding errors. A creating system is responsible to generate this redundant information in a consistent way. If both values are present, the absolute value is the more binding value.
|  |  | Alias_id | Alias_identification | 0..* | false | none | The alias_id specifies additional identifiers for the Fixing_assignment.
|  |  | Fixing | Fixed_component | 1 | true | none
|  |  | Id | String | 0..1 | false | none | Specifies the id of the Fixing_assignment. This is especially useful for traceability of changes or when a component (e.g. channel) has more than one Fixing_assignment.
|  |  | Location | Double | 1 | false | none | The location specifies the position of the fixing on the Segment. The value is given in curve parameters running from 0.0 to 1.0.
|  |  | Orientation | Double | 2..3 | false | none | The orientation specifies the direction of the z-axis and is given by 2 or 3 values. The y-axis is defined by the tangent of the center curve at the location.
|  |  | Processing_information | Processing_instruction | 0..* | true | composite
| Located_component | Placed_element | [5 empty] | Positionierbare Komponenten der KBL: z.B. Connector_occurrence, Accessory_occurrence, Fixing_occurrence, ... A Located_component is a component which can get a position in the topology by a node.
| Node | Changed_elementPlaced_element | [5 empty] | A node forms begin and end of a Segment. A Node can define a Folding_direction. It specifies the direction into which the Node and its adjacent branch is folded in the finished harness product. This definition is necessary for example for end splices, where the splice is placed on a short branch, that is folded into / onto another segment after the assembly of the splice. In the finished product, such branches are cover by the the Wire_protection that covers the Segment into which the branch is folded. For the sake of a clear interpretation, the following restrictions apply: A branch is a linear subset of the topology (Node -> Segment -> Node -> Segment -> Node ->...), with at least one segment. No splitting or branching is allowed. A Folding_direction shall be defined only for Nodes that are at the end of a branch (The Node is only referenced by 1 Segment). The branch is folded completely into the direction defined by the Folding_direction .All Segments starting at the Node defining the Folding_direction, till the first Node that has more than two Segments pointing to it. This Node is the beginning of the branch. The Segment referenced in the Folding_direction shall be a Segment that is adjacent to the Node where the branch is beginning.
|  |  | Alias_id | Alias_identification | 0..* | false | none | The alias_id specifies additional identifiers for the Node. Example: Node Ids may vary from one CAD system export to another. Therefore the CAD system Id is improper for Id attribute. Id shall have a value which is unique within the harness. Alias_id may be used for the CAD system Id. | x | TopologyNode.AliadsIds
|  |  | Bend_radius | Numerical_value | 0..1 | false | none | The bend_radius specifies the maximum bend radius at the Node. Example: May be used for the routing of fibre-optics.
|  |  | Cartesian_point | Cartesian_point | 1 | true | none
|  |  | Folding_direction | Segment | 0..1 | true | none | Defines the direction (Segment) in which this Node will be folded (see Description of Node).
|  |  | Id | String | 1 | false | none | The id specifies the identifier of the Node. | x | TopologyNode.Identification
|  |  | Processing_information | Processing_instruction | 0..* | true | composite
|  |  | referenced_cavities | Cavity_occurrence | 0..* | true | none
|  |  | referenced_components | Located_component | 0..* | true | none
| Placed_element | [6 empty] | A Placed_element is an element where a Dimension_specification can apply.
| Protection_area | Changed_element | [5 empty] | Schutzzone A Protection_area is a a mechanism to describe the area on a Segment covered by a Wire_protection_occurrence. Some segments of a harness are crossing areas with critical conditions like higher temperatures, higher humidity, etc. To prevent the damage of the cable, protect shields are mounted for that segment. Note: For each Segment covered by a particular Wire_protection_occurrence a separate Protection_area has to be instantiated.
|  |  | Absolute_end_location | Numerical_value | 0..1 | false | none | The absolute end location defines the end position of a wire protection with an absolute value. This is an extension to the relative value of the "location" attribute. The absolute value is necessary to prevent unintended changes due to segment length changes or rounding errors. A creating system is responsible to generate this redundant information in a consistent way. If both values are present, the absolute value is the more binding value.
|  |  | Absolute_start_location | Numerical_value | 0..1 | false | none | The absolute start location defines the start position of a wire protection with an absolute value. This is an extension to the relative value of the "location" attribute. The absolute value is necessary to prevent unintended changes due to segment length changes or rounding errors. A creating system is responsible to generate this redundant information in a consistent way. If both values are present, the absolute value is the more binding value.
|  |  | Associated_protection | Wire_protection_occurrence | 1 | true | none
|  |  | End_location | Double | 1 | false | none | The end_location specifies the end position of the Wire_protection_occurrence on the Segment. The value is given in curve parameters running from 0.0 to 1.0.
|  |  | Gradient | Value_with_unit | 0..1 | false | none | The gradient specifies the gradient of the protection. Note: The gradient is defined in mm. Gradient 15 mms means that the winding screws within a turn 15 mms along the bundle.
|  |  | Is_on_top_of | Protection_area | 0..* | true | none | Specifies constraints on ordering of Protection_areas. All referenced Protection_areas have to be below (nearer to the center of the Segment) this Protection_area. (see KBLFRM-171, KBLFRM-750)
|  |  | Processing_information | Processing_instruction | 0..* | true | composite
|  |  | Start_location | Double | 1 | false | none | The start_location specifies the start position of the Wire_protection_occurrence on the Segment. The value is given in curve parameters running from 0.0 to 1.0.
|  |  | Taping_direction | String | 0..1 | false | none | The taping_direction specifies the direction of the taping (left/right) regarding to the Segment direction.
| Routing | Changed_element | [5 empty] | A Routing is a course taken to get from a starting point to a destination.
|  |  | Id | String | 0..1 | false | none | The Id specifies the identifier of the routing. This identifier is guaranteed to be unique within a harness and to stable over time.
|  |  | Mandatory_segments | Segment | 0..* | true | none | References a list of segments that are mandatory to be visited during the routing process. As a consequence the Segments determined by a routing algorithm shall contain these Mandatory_segments.
|  |  | Processing_information | Processing_instruction | 0..* | true | composite
|  |  | Routed_wire | Connection | 1 | true | none
|  |  | Segments | Segment | 0..* | true | none | Represents the result of a routing algorithm.
|  |  | Special_routed | boolean | 0..1 | false | none | Specifies that routing has been created in a special way. This means it has not been calculated in the standard way, because for some reason the result of the standard calculation has been inconvenient.
|  |  | Special_routed_comment | Localized_string | 0..* | false | none | Allows the specification of an explanation why this routing has been routed in a special way.
| Segment | Changed_element | [5 empty] | A Segment is a distance in the Topology where no intermediate electrical contacts appear. If a Topology contains routed wires, then the wires at the beginning of a Segment have to be the same as in the ending. Every segment has its conditions like length, temperature range, etc. Segments are a logical construct to describe the physical representation of a wiring harness topology. Therefore a segment is only valid if it has a physical manifestation. Segments with a length of 0 or less do not have a physical manifestation and are therefore not valid. Additionally the usage of segments with a length of 0 create problems in the overall process. For example the synchronization of 3D / 2D systems becomes harder or even impossible and the handling of wire protections on those segments is also unclear.
|  |  |  | Segment_form | 1 | true | none
|  |  | Alias_id | Alias_identification | 0..* | false | none | The alias_id specifies additional identifiers for the Segment. Example: Segement Ids may vary from one CAD system export to another. Therefore the CAD system Id is improper for Id attribute. Id shall have a value which is unique within the harness. Alias_id may be used for the CAD system Id. | x | TopologySegment.AliasIds
|  |  | Center_curve | B_spline_curve | 0..* | true | composite
|  |  | Cross_section_area_information | Cross_section_area | 0..* | true | composite
|  |  | End_node | Node | 1 | true | none |  | x | TopologySegment.EndNode
|  |  | End_vector | Double | 0..3 | false | none | The end_vector specifies the tangent of the center curve at the end position. Note: The value can be derived from the center_curve. To avoid that the receiving system has to calculate the value, it can be explicitly specified.
|  |  | Fixing_assignment | Fixing_assignment | 0..* | true | composite
|  |  | Form | Segment_form | 0..1 | false | none | The form specifies information on the geometric shape of the Segment. The following values shall be used: - 'circular' - 'noncircular' |  | TopologySegment.Form
|  |  | Id | String | 1 | false | none | The id specifies the identifier of the Segment. | x | TopologySegment.Identification
|  |  | Physical_length | Numerical_value | 0..1 | false | none | An adapted (physical) length means that the value is not the exact value taken from the CAD tool, but is adapted in some way. Adapted values are supposed for further use in the process, especially as basis for the product specification. Adapted values are normally created for example by rounding the designed values. |  | TopologySegment.LengthInformation
|  |  | Processing_information | Processing_instruction | 0..* | true | composite
|  |  | Protection_area | Protection_area | 0..* | true | composite
|  |  | Start_node | Node | 1 | true | none |  | x | TopologySegment.StartNode
|  |  | Start_vector | Double | 0..3 | false | none | The start_vector specifies the tangent of the center curve at the start position. Note: The value can be derived from the center_curve. To avoid that the receiving system has to calculate the value, it can be explicitly specified.
|  |  | Virtual_length | Numerical_value | 0..1 | false | none | A designed (virtual) length means that the value is derived automatically in a CAD Tool (e.g. from a 3D Geometry). | x | TopologySegment.LengthInformation
| Tolerance | [6 empty] | A Tolerance is the specification of the allowable range for a dimension.
|  |  | Lower_limit | Numerical_value | 0..1 | false | none | The lower_limit specifies the minimum allowed value.
|  |  | Upper_limit | Numerical_value | 0..1 | false | none | The upper_limit specifies the maximum allowed value.
6_Foundation
| Alias_identification | [6 empty] | Alternative Identifikation An Alias_identification is a mechanism to associate an object with an additional identifier that is used to identify the object of interest in a different context, either in another Organization, or in some other context. The scope of the Alias_identification shall be specified by the attributes 'Scope' and/or by the attribute 'Description'.
|  |  | Alias_id | String | 1 | false | none | The alias_id specifies the identifier used in the context specified by scope and description.
|  |  | Description | String | 0..1 | false | none | The description specifies the type of the Alias_identification. Example: The description may be, e.g., 'inventory number'.
|  |  | Localized_description | Localized_string | 0..* | false | none | The description specifies additional information about the object. The Localized_description provides the possibility to define descriptions for different language codes.
|  |  | Scope | String | 0..1 | false | none | The scope specifies the organization in which the Alias_identification is valid.
| Approval | [6 empty] | An Approval is a judgment concerning the quality of those modules or harnesses that are subject of the Approval. An Approval represents a statement made by technical personnel or management personnel whether certain requirements are met. The absence of approval information does not imply any approval status by default.
|  |  | Date | String | 1 | false | none | The date specifies the date when the Approval actually became valid.
|  |  | Department | String | 0..1 | false | none | The department specifies the department name of the personnel responsible for the Approval.
|  |  | Is_applied_to | Part_with_title_block | 1..* | true | none
|  |  | Name | String | 0..1 | false | none | The name specifies the name of the personnel responsible for the Approval.
|  |  | Type_of_approval | String | 1 | false | none | The type_of_approval specifies the terms characterizing the Approval. Note: There are no values pre-defined. Special values have to be negotiated between exchange partners.
| B_spline_curve | [6 empty] | A B-spline curve is a piecewise parametric polynomial or rational curve described in terms of control points and basis functions. The B-spline curve has been selected as the most stable format to represent all types of polynomial or rational parametric curves. With appropriate attribute values it is capable of representing single span or spline curves of explicit polynomial, rational, Bezier or B-spline type. Within the Harness Engineering Information Model the definition has been restricted to a uniform B_spline_curve, where the knots are evenly spaced. Suitable default values for the knots and knot multiplicities are derived in this case. A B-spline is uniform if and only if all knots are of multiplicity 1 and they differ by a positive constant from the preceding knot. In this case the knot spacing is 1.0, starting at -d , where d is the degree. Note: If the B-spline curve is uniform and degree=1, the B-spline is equivalent to a polyline.
|  |  | Control_points | Cartesian_point | 2..* | true | none
|  |  | Degree | Integer | 1 | false | none | The algebraic degree of the basis functions.
| Cartesian_point | [6 empty] | A Cartesian_point is a point that is defined by its coordinates in a rectangular Cartesian coordinate system.
|  |  | Coordinates | Double | 2..3 | false | none | The coordinates specify the coordinates of the Cartesian_point. The third coordinate will not exist in the case of a two-dimensional point.
| Change | [6 empty] | A Change is a mechanism to keep track of the change history. The set of changes assigned to a Part covers all modification numbers up to the last modification level of the version of the Part.
|  |  | Approver_department | String | 0..1 | false | none | The approver_department specifies the department of the personnel who approved the Part.
|  |  | Approver_name | String | 0..1 | false | none | The approver_name specifies the name of the personnel who approved the Part.
|  |  | Change_date | String | 0..1 | false | none | The change_date specifies the date the change was performed.
|  |  | Change_request | String | 0..1 | false | none | The change_request specifies the activity which triggers one ore more changes. Example: change request, AEKO, VV; "Modellpflegepunkt"
|  |  | Description | String | 0..1 | false | none | The description specifies additional information about the change.
|  |  | Designer_department | String | 1 | false | none | The designer_department specifies the department of the responsible design engineer.
|  |  | Id | String | 0..1 | false | none | The id specifies the identifier by which a certain change can be referenced. Example: reference of a fax, note, etc.
|  |  | Localized_description | Localized_string | 0..* | false | none | The description specifies additional information about the object. The Localized_description provides the possibility to define descriptions for different language codes.
|  |  | Responsible_designer | String | 1 | false | none | The responsible_designer specifies the responsible design engineer.
Change_description
|  |  | Approver_department | String | 0..1 | false | none | The approver_department specifies the department of the personnel who approved the Part.
|  |  | Approver_name | String | 0..1 | false | none | The approver_name specifies the name of the personnel who approved the Part.
|  |  | Change_date | String | 0..1 | false | none | The change_date specifies the date the change was performed.
|  |  | Change_request | String | 0..1 | false | none | The change_request specifies the activity which triggers one ore more changes. Example: change request, AEKO, VV; "Modellpflegepunkt"
|  |  | Changed_elements | Changed_element | 0..* | true | none
|  |  | Description | String | 0..1 | false | none | The description specifies additional information about the change.
|  |  | Designer_department | String | 1 | false | none | The designer_department specifies the department of the responsible design engineer.
|  |  | External_references | External_reference | 0..* | true | none | Allows the referencing of external / additional documents related to the change description.
|  |  | Id | String | 0..1 | false | none | The id specifies the identifier by which a certain change can be referenced. Example: reference of a fax, note, etc.
|  |  | Localized_description | Localized_string | 0..* | false | none | The description specifies additional information about the object. The Localized_description provides the possibility to define descriptions for different language codes.
|  |  | Related_changes | Change | 0..* | true | none
|  |  | Responsible_designer | String | 1 | false | none | The responsible_designer specifies the responsible design engineer.
Changed_element
| Creation | [6 empty] | A Creation assigns creation information to a Module or Harness.
|  |  | Date | String | 1 | false | none | The date specifies the creation date.
|  |  | Department | String | 1 | false | none | The department specifies the department the creator belongs to.
|  |  | Is_applied_to | Part_with_title_block | 1..* | true | none
|  |  | Name | String | 1 | false | none | The name specifies the name of the creator.
| Cross_section_area | [6 empty] | A Cross_section_area
|  |  |  | Value_determination | 1 | true | none
|  |  | Area | Numerical_value | 1 | false | none | The area specifies the value of the Cross_section_area.
|  |  | Value_determination | Value_determination | 1 | false | none | The value_determinates specifies whether the value is calculated, reserved, or measured.
| External_reference | [6 empty] | An External_reference is a mechanism to provide information of the documents associated with the Part. Example: 3D model, form board drawings, etc.
|  |  | Change_level | String | 1 | false | none | The change_level specifies the version of the document.
|  |  | Creating_system | String | 0..1 | false | none | The creating_system specifies the computer application or the machine which is used to create the document.
|  |  | Data_format | String | 1 | false | none | The data_format specifies the convention that was used to structure the information in the document.
|  |  | Document_number | String | 1 | false | none | The document_number specifies the identifier of the document.
|  |  | Document_type | Document_type | 1 | false | none | The document_type specifies the kind of the document. Where applicable the following values shall be used: - 3D-Data set (wiring, construction unit) - 2D-Data set (Ltgs design, symbol, plug face) - cable connection diagram - set of cables database (VW: LCS-Container) - specification of set of cables - standards, technical guidelines
|  |  | File_name | String | 0..1 | false | none | The file_name specifies the name which is used to locate the file either on a computer system or in a repository of paper documents.
|  |  | Location | String | 0..1 | false | none | The location specifies where a document can be found in a digital or physical data storage system.
|  |  | Processing_information | Processing_instruction | 0..* | true | composite
| Installation_instruction | [6 empty] | An Installation_instruction is the description of the methods that can be used to install a Part.
|  |  | classification | Instruction_classification | 0..1 | false | none | The classification of a instruction defines how Instruction_type and Instruction_value shall be interpreted (See Instruction_classification). If this attribute is not defined, the default value 'custom property' shall be assumed.
|  |  | External_reference | External_reference | 0..1 | true | none
|  |  | Instruction_type | String | 1 | false | none
|  |  | Instruction_value | String | 1 | false | none | The instruction_value specifies the value for the kind of the Installation_instruction defined by instruction_type.
| Localized_string | [6 empty] | Allows the internationalization of text contents. Attributes of the type LocalizedString normally have the multiplicity [0..*]. This means that such an attribute can have multiple values for different locales. It must not have multiple values for the same locale.
|  |  | Language_code | Language_code | 1 | false | none | References the corresponding languageCode of the value.
|  |  | Value | String | 1 | false | none | The value of the LocalizedString in language defined by the languageCode.
| Material | [6 empty] | A Material is the substance out of which a Part is or can be made.
|  |  | Material_key | String | 1 | false | none | The material_key specifies a code by which the material can be identified. | x | Materia.Key
|  |  | Material_reference_system | String | 0..1 | false | none | The material_reference_system specifies the system in which the material_key and its meaning is defined. Example: 'IMDS' for the International Material Database System. | x | Materia.ReferenceSystem
| Numerical_value | Value_with_unit | [5 empty] | A Numerical_value is a quantity expressed with a numerical value and a unit.
|  |  | Value_component | Double | 1 | false | none | The value_component specifies the quantity of the Numerical_value.
| Processing_instruction | [6 empty] | A Processing_instruction is the description of the methods that can be used to process a Part.
|  |  | classification | Instruction_classification | 0..1 | false | none
|  |  | External_reference | External_reference | 0..1 | true | none
|  |  | Instruction_type | String | 1 | false | none | The instruction_type specifies the kind of the Processing_instruction. Note: There are no values pre-defined. Special values have to be negotiated between exchange partners.
|  |  | Instruction_value | String | 1 | false | none | The instruction_value specifies the value for the kind of the Processing_instruction defined by instruction_type.
| Transformation | [6 empty] | A Transformation is a geometric transformation composed of translation and rotation. Scaling is not included.
|  |  | Cartesian_point | Cartesian_point | 1 | true | none
|  |  | U | Double | 2..3 | false | none | The u specifies the rotation by means of the y-axis.
|  |  | V | Double | 2..3 | false | none | The v specifies the rotation by means of the z-axis.
| Unit | [6 empty] | A Unit is a quantity chosen as a standard in terms of which other quantities may be expressed. Example: A unit of square milli metre is defined as a SI_unit with Si_unit_name "metre", Si_prefix "milli" and Si_dimension "square". |  | SiUnit ¦ CustomUnit
|  |  | Si_dimension | Unit_dimension | 0..1 | false | none | The Dimension specifies the dimension of a SI_unit. Example: "square", "cubic". | x | SiUnit.Exponent
|  |  | Si_prefix | SI_prefix | 0..1 | false | none | The si_prefix specifies the prefix for a SI unit. Example: 'milli', 'kilo' | x | SiUnit.SiPrefix
|  |  | Si_unit_name | SI_unit_name | 0..1 | false | none | The si_ unit_name specifies the name for a SI unit. Example: 'gram', 'metre' | x | SiUnit.SiUnitName
|  |  | Unit_name | String | 0..1 | false | none | The unit_name specifies the name for a non SI unit. Note: This attribute shall be used to specify units like 'kg/100 pieces' | x | CustomUnit.Identifcation
| Value_range | Value_with_unit | [5 empty] | A Value_range is a pair of numerical values representing the range in which the value shall lie.
|  |  | Maximum | Double | 1 | false | none | The maximum specifies the maximum acceptable value that is constrained by the Value_range.
|  |  | Minimum | Double | 1 | false | none | The minimum specifies the minimum acceptable value that is constrained by the Value_range.
| Value_with_unit | [6 empty] | A Value_with_unit is either a single numerical measure, or a range of numerical measures with upper, lower, or upper and lower bounds.
|  |  | Unit_component | Unit | 1 | true | none
| Wire_colour | [6 empty] | A Wire_colour is a mechanism to define a colour for a wire together with a description of the kind of the colour. For the Colour_value the values of IEC 60757 should be used where applicable.
|  |  | Colour_type | Wire_colour_type | 1 | false | none | The colour_type specifies the type of the colour. Common values are defined in the OpenEnumeration Wire_colour_type. Special values have to be negotiated between exchange partners.
|  |  | Colour_value | String | 1 | false | none | The colour_value specifies the value of the colour. Note: There are no values pre-defined. Special values have to be negotiated between exchange partners. Example: 'red'
| Wire_length | [6 empty] | The Wire_length specifies a length for a wire together with a description of the kind of the length (Length_type). The Length_value is always an absolute value.
|  |  | Length_type | Length_type | 1 | false | none | The length_type specifies the type of the length. Note: There are no values pre-defined. Special values have to be negotiated between exchange partners.
|  |  | Length_value | Numerical_value | 1 | false | none | The length_value specifies the length of the wire.
KBL